## PixelClockController_v2_0_BOM
Designator | Description | Quantity | Note | Manufacturer 1 | Manufacturer Part Number 1 | Supplier 1 | Supplier Part Number 1
S1, S2, S3, S4, S5 | 6 X 6 MM, 12 MM ACTUATOR HEIGHT | 5 |  | CUI Devices | TS02-66-120-BK-160-LCR-D | Digi-Key | 2223-TS02-66-120-BK-160-LCR-D-ND
BZ1 | AUDIO PIEZO TRANSDUCER 12.5V SMD 9 x 9MM | 1 |  | Murata | PKMCS0909E4000-R1 | Digi-Key | 490-9647-1-ND
BT1 | BATT RETAIN COIN 1 CELL PC PIN | 1 |  | Memory Protection Devices | BK-869 | Digi-Key | BK-869-ND
C7 | CAP ALUM 100UF 20% 35V SMD | 1 | Approved sub OK |  |  | Digi-Key | PCE5016CT-ND
C1, C2, C3, C4, C5, C6, C9, C10, C11, C16, C18 | CAP CER 0.1UF 50V X7R 0603 | 11 | Approved sub OK | Taiyo Yuden | UMJ107BB7104KAHT | Digi-Key | 587-4474-1-ND
C12 | CAP CER 10UF 35V X7R 1210 | 1 | Approved sub OK | Taiyo Yuden | GMJ325KB7106KMHP | Digi-Key | 587-4890-1-ND
C8, C13, C14, C42 | CAP CER 22UF 16V X5R 1206 | 4 | Approved sub OK | Taiyo Yuden | EMK316ABJ226KL-T | Digi-Key | 587-5521-1-ND
C15 | CAP CER 2700PF 50V X7R 0603 | 1 | Approved sub OK | Walsin Technologies | 0603B272K500CT | Digi-Key | 1292-1423-2-ND
D1 | DIODE SCHOTTKY 40V 2A SOD123F | 1 | Approved sub OK | ON Semiconductor / Fairchild | SS24FL | Digi-Key | SS24FLCT-ND
D2 | DIODE SCHOTTKY 200V 5A SMB | 1 |  |  |  | Digi-Key | 1655-1602-1-ND
U6 | ESP32-WROVER-E 8MB FLASH | 1 |  | Espressif Systems | ESP32-DEVKITC-VE | Digi-Key | 1965-ESP32-DEVKITC-VE-ND
L1 | FIXED IND 3.6UH 4.9A 19.5 MOHM | 1 |  | Taiyo Yuden | NR8040T3R6N | Digi-Key | 587-1998-1-ND
P9 | Header, 2-Pin | 1 | Approved sub OK | Generic Header
P7 | Header, 6-Pin | 1 | Approved sub OK | Generic Header
P8 | Header, 10-Pin, Dual row, Right Angle | 1 | Approved sub OK | Generic Header
U2, U7 | IC BUF NON-INVERT 5.5V SOT353 | 2 |  | Diodes | 74LVC1G17SE-7 | Digi-Key | 74LVC1G17SE-7CT-ND
U5 | IC DCDC CONV HV BUCK SO-8EP | 1 |  | Diodes | AP64500SP-13 | Digi-Key | 31-AP64500SP-13CT-ND
U1 | IC REG LINEAR 3.3V 600MA SOT25 | 1 |  | Diodes | AP2112K-3.3TRG1 | Digi-Key | AP2112K-3.3TRG1DICT-ND
U4 | IC RTC CLK/CALENDAR I2C 16SOIC | 1 |  | Maxim | DS3231S/T&R | Digi-Key | DS3231S#T&RCT-ND
LD1, LD2, LD3 | LED GREEN CLEAR CHIP SMD 0603 | 3 | Approved sub OK | Vishay Lite-On | LTSTC190KGKT | Digi-Key | 160-1435-2-ND
U8 | MIC MEMS DIGITAL I2S OMNI -26DB | 1 |  | Knowles | SPH0645LM4H-B | Digi-Key | 423-SPH0645LM4H-BCT-ND
Q1 | N-CH MOSFET 30V 5.7A SOT23 | 1 |  | Alpha & Omega Semiconductor | AO3400A | Digi-Key | 785-1000-1-ND
R11, R35 | RES 0 OHM JUMPER 1/10W 0603 | 2 | Approved sub OK |  |  | Digi-Key | 311-0.0GRCT-ND
R1, R2, R3, R4, R8, R9, R10, R15 | RES SMD 1K OHM 1% 1/10W 0603 | 8 | Approved sub OK | Yageo | RC0603FR-071KL | Digi-Key | 311-1.00KHRCT-ND
R6, R7, R18, R23, R24, R25, R29, R30, R31, R32 | RES SMD 10K OHM 1% 1/10W 0603 | 10 | Approved sub OK | Yageo | RC0603FR-0710KL | Digi-Key | 311-10.0KHRCT-ND
R14 | RES SMD 15.8K OHM 1% 1/10W 0603 | 1 | Approved sub OK | Yageo | RC0603FR-0715K8L | Digi-Key | 311-15.8KHRCT-ND
R19 | RES SMD 22.1K OHM 1% 1/10W 0603 | 1 | Approved sub OK | Yageo | RC0603FR-0722K1L | Digi-Key | 311-22.1KHRCT-ND
R16, R17, R20, R21, R22, R26, R27, R28, R33, R34, R36 | RES SMD 100 OHM 1% 1/10W 0603 | 11 | Approved sub OK | Yageo | RC0603FR-07100RL | Digi-Key | 311-100HRCT-ND
R12 | RES SMD 115K OHM 1% 1/10W 0603 | 1 | Approved sub OK | Yageo | RC0603FR-07115KL | Digi-Key | 311-115KHRCT-ND
R13 | RES SMD 200K OHM 1% 1/10W 0603 | 1 | Approved sub OK | Yageo | RC0603FR-07200KL | Digi-Key | 311-200KHRCT-ND
R5 | RES SMD 330 OHM 1% 1/10W 0603 | 1 | Approved sub OK | Yageo | RC0603FR-07330RL | Digi-Key | 311-330HRCT-ND
U3 | SENSOR OPT AMBIENT 6DFN | 1 |  | Osram | TSL25911FN | Digi-Key | TSL25911FNCT-ND