## PixelClockController_v1_0B_BOM
Designator | Description | Quantity | Note | Manufacturer 1 | Manufacturer Part Number 1 | Supplier 1 | Supplier Part Number 1
U4 |  | 1
S1, S2, S3, S4, S5 | 6 X 6 MM, 12 MM ACTUATOR HEIGHT | 5 |  | CUI Devices | TS02-66-120-BK-160-LCR-D | Digi-Key | 2223-TS02-66-120-BK-160-LCR-D-ND
BZ1 | AUDIO PIEZO TRANSDUCER 12.5V SMD 9 x 9MM | 1 |  | Murata | PKMCS0909E4000-R1 | Digi-Key | 490-9647-1-ND
C7, C10 | CAP ALUM 220UF 20% 35V RADIAL | 2 | Approved sub OK | Wurth Electronics | 860020574012 | Digi-Key | 732-8946-1-ND
C1, C2, C3, C4, C5, C6, C9, C11 | CAP CER 0.1UF 50V X7R 0603 | 8 | Approved sub OK | Taiyo Yuden | UMJ107BB7104KAHT | Digi-Key | 587-4474-1-ND
C12 | CAP CER 10UF 35V X7R 1210 | 1 | Approved sub OK | Taiyo Yuden | GMJ325KB7106KMHP | Digi-Key | 587-4890-1-ND
C8, C13, C14, C42 | CAP CER 22UF 16V X5R 1206 | 4 | Approved sub OK | Taiyo Yuden | EMK316ABJ226KL-T | Digi-Key | 587-5521-1-ND
C15 | CAP CER 2700PF 50V X7R 0603 | 1 | Approved sub OK | Walsin Technologies | 0603B272K500CT | Digi-Key | 1292-1423-2-ND
D1 | DIODE SCHOTTKY 40V 2A SOD123F | 1 | Approved sub OK | ON Semiconductor / Fairchild | SS24FL | Digi-Key | SS24FLCT-ND
D2 | DIODE SCHOTTKY 200V 5A SMB | 1 |  | Sangdest Microelectronics | SK520BTR | Digi-Key | 1655-1602-1-ND
L1 | FIXED IND 3.6UH 4.9A 19.5 MOHM | 1 |  | Taiyo Yuden | NR8040T3R6N | Digi-Key | 587-1998-1-ND
U2 | IC BUF NON-INVERT 5.5V SOT353 | 1 |  | Diodes | 74LVC1G17SE-7 | Digi-Key | 74LVC1G17SE-7CT-ND
U5 | IC DCDC CONV HV BUCK SO-8EP | 1 |  | Diodes | AP64500SP-13 | Digi-Key | 31-AP64500SP-13CT-ND
U1 | IC REG LINEAR 3.3V 600MA SOT25 | 1 |  | Diodes | AP2112K-3.3TRG1 | Digi-Key | AP2112K-3.3TRG1DICT-ND
LD1, LD2, LD3 | LED GREEN CLEAR CHIP SMD 0603 | 3 | Approved sub OK | Vishay Lite-On | LTST-C190KGKT | Digi-Key | 160-1435-2-ND
J1 | MICRO B SKT, VERTICAL, TH, 30", | 1 | Approved sub OK | Global Connector Technology | USB3131-30-0230-A | Digi-Key | 2073-USB3131-30-0230-ACT-ND
Q1 | MOSFET SMD P-CH 30V 4.8A SOT-23-3 | 1 |  | Vishay Siliconix | SI2371EDS-T1-GE3 | Digi-Key | SI2371EDS-T1-GE3CT-ND
R11 | RES 0 OHM JUMPER 1/10W 0603 | 1 | Approved sub OK | Yageo | RC0603JR-070RL | Digi-Key | 311-0.0GRCT-ND
R1, R2, R3, R4, R5, R8, R9, R10, R15, R16 | RES SMD 1K OHM 1% 1/10W 0603 | 10 | Approved sub OK | Yageo | RC0603FR-071KL | Digi-Key | 311-1.00KHRCT-ND
R6, R7, R17, R18 | RES SMD 10K OHM 1% 1/10W 0603 | 4 | Approved sub OK | Yageo | RC0603FR-0710KL | Digi-Key | 311-10.0KHRCT-ND
R14 | RES SMD 15.8K OHM 1% 1/10W 0603 | 1 | Approved sub OK | Yageo | RC0603FR-0715K8L | Digi-Key | 311-15.8KHRCT-ND
R19 | RES SMD 22.1K OHM 1% 1/10W 0603 | 1 | Approved sub OK | Yageo | RC0603FR-0722K1L | Digi-Key | 311-22.1KHRCT-ND
R12 | RES SMD 115K OHM 1% 1/10W 0603 | 1 | Approved sub OK | Yageo | RC0603FR-07115KL | Digi-Key | 311-115KHRCT-ND
R13 | RES SMD 200K OHM 1% 1/10W 0603 | 1 | Approved sub OK | Yageo | RC0603FR-07200KL | Digi-Key | 311-200KHRCT-ND
U3 | SENSOR OPT AMBIENT 6DFN | 1 |  | ams TAOS | TSL25911FN | Digi-Key | TSL25911FNCT-ND
Q2 | TRANS NPN 45V 500MA TO236AB | 1 |  | Nexperia | BC817-40,235 | Digi-Key | 1727-6186-1-ND